## Supplier Information
Freescale Semiconductor Inc
PART INFORMATION
Mfg Item Number | S9S12DG25F0CPVE
Mfg Item Name | LQFP 112 20*20*1.4P0.65
SUPPLIER
Company Name | Freescale Semiconductor Inc
Company Unique ID | 14-141-7928
Response Date | 2018-01-08
Response Document ID | 8255K00006D201A1.20
Contact Name | Freescale Semiconductor Inc
Contact Title | Product Technical Support
Contact Phone | 1-800-521-6274
Contact Email | support@freescale.com
Authorized Representative | Daniel Binyon
Representative Title | EPP Customer Response
Representative Phone | 512-895-3406
Representative Email | eppanlst@freescale.com
URL for Additional Information | www.freescale.com
DECLARATION
EU RoHS | Yes
Pb Free | Yes
HalogenFree | Yes
Plating Indicator | e3
EU RoHS Exemption(s)
MANUFACTURING
Mfg Item Number | S9S12DG25F0CPVE
Mfg Item Name | LQFP 112 20*20*1.4P0.65
Version | ALL
Weight | 1.278300
UoM | g
Unit Volume | EACH
J-STD-020 MSL Rating | 3
Peak Processing Temperature | 260 C
Max Time at Peak Temperature | 40 seconds
Number of Processing Cycles | 3

## EU RoHS Declaration
RoHS
RoHS Directive | 2011/65/EU
RoHS Definition | RoHS Definition: Quantity limit of 0.1% by mass (1000 PPM) of homogeneous material for: Lead (Pb), Mercury, Hexavalent Chromium, Polybrominated Biphenyls (PBB), Polybrominated Diphenyl Ethers (PBDE) and quantity limit of 0.01% by mass (100 PPM) of homogeneous material of Cadmium
RoHS Legal Definition | Please indicate whether any homogeneous material (as defined by the RoHS Directive, EU 2011/65/EU and implemented by the laws of the European Union member states) of the part(s) identified on this form contains lead, mercury, cadmium, hexavalent chromium, polybrominated biphenyls and/or polybrominated diphenyl ethers (each a RoHS restricted substance) in excess of the applicable quantity limit identified below. If a homogeneous material within the part(s) contains a RoHS restricted substance in excess of an applicable quantity limit, please indicate below which, if any, RoHS exemption you believe may apply. If the part is an assembly with lower level components, the declaration shall encompass all such components. Supplier certifies that it gathered the information it provides in this form using appropriate methods to ensure its accuracy and that such information is true and correct to the best of its knowledge and belief, as of the date that Supplier completes this form. Supplier acknowledges that Company will rely on this certification in determining the compliance of its products with European Union member state laws that implement the RoHS Directive. Company acknowledges that Supplier may have relied on information provided by others in completing this form, and that Supplier may not have independently verified such information. However, in situations where Supplier has not independently verified information provided by others, Supplier agrees that, at a minimum, its suppliers have provided certifications regarding their contributions to the part(s), and those certifications are at least as comprehensive as the certification in this paragraph. If the Company and the Supplier enter into a written agreement with respect to the identified part(s),the terms and conditions of that agreement, including any warranty rights and/or remedies provided as part of that agreement, will be the sole and exclusive source of the Suppliers liability and the Companys remedies for issues that arise regarding information the Supplier provides in this form. In the absence of such written agreement, the warranty rights and/or remedies of Suppliers Standard Terms and Conditions of Sale applicable to such part(s) shall apply.
RoHS Declaration | 1 - Item(s) do not contain RoHS restricted substances per the definition above
Supplier Acceptance | Accepted
Signature | Daniel Binyon
Exemption List Version | 2012/51/EU
List of Freescale Accepted Exemptions | 6(a) : Lead as an alloying element in steel for machining purposes and in galvanized steel containing up to 0.35% lead by weight
6(b) : Lead as an alloying element in aluminium containing up to 0.4% lead by weight
6(c) : Copper alloy containing up to 4% lead by weight
7(a) : Lead in high melting temperature type solders (i.e. lead-based alloys containing 85% by weight or more lead)
7(b) : Lead in solders for servers, storage and storage array systems, network infrastructure equipment for switching, signaling, transmission, and network management for telecommunications
7(c)-I : Electrical and electronic components containing lead in a glass or ceramic other than dielectric ceramic in capacitors, e.g. piezoelectronic devices, or in a glass or ceramic matrix compound
7(c)-II : Lead in dielectric ceramic in capacitors for a rated voltage of 125 V AC or 250 V DC or higher
7(c)-III : Lead in dielectric ceramic in capacitors for a rated voltage of less than 125 V AC or 250 V DC
7(c)-IV : Lead in PZT based dielectric ceramic materials for capacitors being part of integrated circuits or discrete semiconductors
15 : Lead in solders to complete a viable electrical connection between semiconductor die and carrier within integrated circuit flip chip packages

## Material Composition
SubPartName | HomogeneousMaterial | MaterialWeight | MaterialUOM | JIG | SubstanceClass | Substance | CAS | SubstanceExemption | SubstanceWeight | UnitOfMeasure | NegTolerance | PosTolerance | SubPartPPM | SubPart% | RoHSMCV | PbFreeMCV | HalogenMCV | ReachMCV | ArticlePPM | Article%
S9S12DG25F0CPVE | Epoxy Die Attach | 0.0108 | g | [6 empty] | g
S9S12DG25F0CPVE | Epoxy Die Attach |  | g | Other | Cadmium/Cadmium Compounds | Cadmium | 7440-43-9 |  | 3e-08 | g | 60 | 60 | 3 | 0.0003 | 100 |  |  | 1000 | 0 | 0
S9S12DG25F0CPVE | Epoxy Die Attach |  | g | Other | Plastics/polymers | Phenolic Polymer Resin, Epikote 155 | 9003-36-5 |  | 0.0020132 | g | 32 | 32 | 186411 | 18.6411 |  |  |  |  | 1574 | 0.1574
S9S12DG25F0CPVE | Epoxy Die Attach |  | g | Other | Lead/Lead Compounds | Lead | 7439-92-1 |  | 8e-08 | g | 60 | 60 | 7 | 0.0007 | 1000 | 1000 |  |  | 0 | 0
S9S12DG25F0CPVE | Epoxy Die Attach |  | g | Other | Metals | Silver, metal | 7440-22-4 |  | 0.0087867 | g | 3 | 3 | 813579 | 81.3579 |  |  |  |  | 6873 | 0.6873
S9S12DG25F0CPVE | Lead Frame Plating | 0.0105 | g | [6 empty] | g
S9S12DG25F0CPVE | Lead Frame Plating |  | g | Other | Lead/Lead Compounds | Lead | 7439-92-1 |  | 2.1e-06 | g | 25 | 25 | 200 | 0.02 | 1000 | 1000 |  |  | 1 | 0.0001
S9S12DG25F0CPVE | Lead Frame Plating |  | g | Other | Metals | Tin, metal | 7440-31-5 |  | 0.010498 | g | 0 | 0 | 999800 | 99.98 |  |  |  |  | 8212 | 0.8212
S9S12DG25F0CPVE | Copper Lead Frame | 0.1702 | g | [6 empty] | g
S9S12DG25F0CPVE | Copper Lead Frame |  | g | Other | Metals | Copper, metal | 7440-50-8 |  | 0.16407 | g | 0 | 0 | 963955 | 96.3955 |  |  |  |  | 128346 | 12.8346
S9S12DG25F0CPVE | Copper Lead Frame |  | g | Other | Solvents, additives, and other materials | Phosphorus, elemental (not containing red allotrope) | 7723-14-0 |  | 0.00014042 | g | 82 | 82 | 825 | 0.0825 |  |  |  |  | 109 | 0.0109
S9S12DG25F0CPVE | Copper Lead Frame |  | g | Other | Metals | Iron, metal | 7439-89-6 |  | 0.0039997 | g | 11 | 11 | 23500 | 2.35 |  |  |  |  | 3128 | 0.3128
S9S12DG25F0CPVE | Copper Lead Frame |  | g | Other | Lead/Lead Compounds | Lead | 7439-92-1 |  | 2.893e-05 | g | 76 | 76 | 170 | 0.017 | 1000 | 1000 |  |  | 22 | 0.0022
S9S12DG25F0CPVE | Copper Lead Frame |  | g | Other | Metals | Silver, metal | 7440-22-4 |  | 0.001702 | g | 50 | 50 | 10000 | 1 |  |  |  |  | 1331 | 0.1331
S9S12DG25F0CPVE | Copper Lead Frame |  | g | Other | Metals | Tin, metal | 7440-31-5 |  | 5.106e-05 | g | 5 | 5 | 300 | 0.03 |  |  |  |  | 39 | 0.0039
S9S12DG25F0CPVE | Copper Lead Frame |  | g | Other | Metals | Zinc, metal | 7440-66-6 |  | 0.00021275 | g | 60 | 60 | 1250 | 0.125 |  |  |  |  | 166 | 0.0166
S9S12DG25F0CPVE | Bonding Wire, Copper | 0.0024 | g | [6 empty] | g
S9S12DG25F0CPVE | Bonding Wire, Copper |  | g | Other | Metals | Copper, metal | 7440-50-8 |  | 0.002328 | g | 0 | 0 | 970000 | 97 |  |  |  |  | 1821 | 0.1821
S9S12DG25F0CPVE | Bonding Wire, Copper |  | g | Other | Solvents, additives, and other materials | Other miscellaneous substances (less than 5%). | - |  | 7.2e-05 | g | 0 | 0 | 30000 | 3 |  |  |  |  | 56 | 0.0056
S9S12DG25F0CPVE | Die Encapsulant | 1.0564 | g | [6 empty] | g
S9S12DG25F0CPVE | Die Encapsulant |  | g | Other | Plastics/polymers | 4,4'-dihydroxy-3,3',5,5'-tetramethylbiphenyl digycidyl ether | 85954-11-6 |  | 0.046482 | g | 5 | 5 | 44000 | 4.4 |  |  |  |  | 36362 | 3.6362
S9S12DG25F0CPVE | Die Encapsulant |  | g | Other | Solvents, additives, and other materials | Other organic phosphorous compounds | - |  | 0.0010564 | g | 5 | 5 | 1000 | 0.1 |  |  |  |  | 826 | 0.0826
S9S12DG25F0CPVE | Die Encapsulant |  | g | Other | Plastics/polymers | 1,3,5-Triazine-2,4,6-triamine, polymer with formaldehyde and phenol | 25917-04-8 |  | 0.0031692 | g | 5 | 5 | 3000 | 0.3 |  |  |  |  | 2479 | 0.2479
S9S12DG25F0CPVE | Die Encapsulant |  | g | Other | Plastics/polymers | Phenol p-xylylene dimethyl ether copolymer | 26834-02-6 |  | 0.0412 | g | 5 | 5 | 39000 | 3.9 |  |  |  |  | 32229 | 3.2229
S9S12DG25F0CPVE | Die Encapsulant |  | g | Other | Glass | Silica, vitreous | 60676-86-0 |  | 0.96449 | g | 5 | 5 | 913000 | 91.3 |  |  |  |  | 754522 | 75.4522
S9S12DG25F0CPVE | Silicon Semiconductor Die | 0.028 | g | [6 empty] | g
S9S12DG25F0CPVE | Silicon Semiconductor Die |  | g | Other | Solvents, additives, and other materials | Other miscellaneous substances (less than 5%). | - |  | 0.00056 | g | 10 | 10 | 20000 | 2 |  |  |  |  | 438 | 0.0438
S9S12DG25F0CPVE | Silicon Semiconductor Die |  | g | Other | Glass | Silicon, doped | - |  | 0.02744 | g | 1 | 1 | 980000 | 98 |  |  |  |  | 21466 | 2.1466

## Links
MCD LINK
NXP website | http://www.nxp.com
GENERAL ENVIRONMENTAL COMPLIANCE LINKS
RoHS signed letter | http://www.nxp.com/files/corporate/doc/support_info/NXP-ROHS-DECLARATION.pdf
China RoHS | http://www.nxp.com/about/corporate-responsibility/environmental-compliance-organization/china-rohs:ENV_CHINA_ROHS_STRATEGY
REACH signed letter | http://www.nxp.com/files/corporate/doc/support_info/NXP-REACH-STATEMENT.pdf
ELV signed letter | http://www.nxp.com/files/corporate/doc/support_info/NXP-ELV-STATEMENT.pdf
Conflict Minerals statement | http://www.nxp.com/files/corporate/doc/support_info/NXP-STATEMENT-CONFLICT-MINERALS.pdf
NXP ENVIRONMENTAL INFORMATION
Environmental Compliance website | http://www.nxp.com/about/corporate-responsibility/environmental-compliance-organization:ABUENVPRFPRDX
FAQ | http://www.nxp.com/about/corporate-responsibility/environmental-compliance-organization/eco-product-faqs:ENVIRON_FAQ
Technical Service Request | http://www.nxp.com/support/sales-and-support:SUPPORTHOME
LINKS TO BLANK IPC1752 FORMS
Blank IPC1752 v1.1 Form | http://www.NXP.com/files/abstract/corporate/ehs_epp/IPC-1752-2_v1.1_MCD_Template.pdf

## IPC1752 XML LINKS
IPC1752 XML LINKS
http://www.freescale.com/mcds/S9S12DG25F0CPVE_IPC1752_v11.xml
http://www.freescale.com/mcds/S9S12DG25F0CPVE_IPC1752A.xml